## Input
AirCore Natural Ventilation Unit — Configurator (DEMO)
Fictional product & data for demonstration purposes — Meridian Building Systems (DEMO)
CONFIGURATION |  | Selection | Resolved
Version |  | Standard
Width |  | W12 | 1200 mm
Length |  | L15 | 1500 mm
Panel type |  | PC-16 | 16 mm polycarbonate, opal
Control |  | Pneumatic
Release |  | R68 | Thermal release 68 °C
Insulation |  | None
Base type |  | Flat
Guards |  | None
Finish |  | Mill
Mounting |  | Roof
Lifting points |  | No
CALCULATED OUTPUTS |  | Value | Unit
Number of panels |  | 5 | panels
Geometric area Av |  | 1.8 | m2
Free area Aa |  | 1.04 | m2
Release temperature |  | 68 | deg C
Snow load rating |  | 750 | N/m2
Wind load rating |  | 3000 | N/m2
Actuation pressure |  | 2 | bar
Gas cartridge |  | 20g | size
U-value |  | 3.4 | W/(m2K)
Estimated weight |  | 41 | kg
CONFIGURATION VALID? |  | OK | See Validation tab for rule detail
Legend: | Yellow = you edit | Green = calculated

## Reference
AirCore — Reference Tables (codes, labels, dimensions)
WIDTH |  |  |  | LENGTH |  |  |  | PANEL TYPE |  |  | RELEASE |  |  | U-VALUE W/(m2K)
Code | mm | Label |  | Code | mm | Label |  | Code | Cv | Label | Code | TempC | Label | Panel | Uncov | Insul
W04 | 400 | 400 mm |  | L06 | 600 | 600 mm |  | ALU-S | 0.62 | Single-skin aluminium | RX | 0 | No thermal release | ALU-S | 5.5 | 2.4
W06 | 600 | 600 mm |  | L09 | 900 | 900 mm |  | ALU-D | 0.66 | Double-skin aluminium | R68 | 68 | Thermal release 68 °C | ALU-D | 4.6 | 2.3
W08 | 800 | 800 mm |  | L12 | 1200 | 1200 mm |  | ALU-I | 0.71 | Insulated aluminium | R93 | 93 | Thermal release 93 °C | ALU-I | 1.9 | 1.4
W10 | 1000 | 1000 mm |  | L15 | 1500 | 1500 mm |  | PC-10 | 0.6 | 10 mm polycarbonate, clear | R141 | 141 | Thermal release 141 °C | PC-10 | 5.7 | 2.5
W12 | 1200 | 1200 mm |  | L18 | 1800 | 1800 mm |  | PC-16 | 0.58 | 16 mm polycarbonate, opal | R182 | 182 | Thermal release 182 °C | PC-16 | 3.4 | 2
W14 | 1400 | 1400 mm |  | L21 | 2100 | 2100 mm |  | GLS-T | 0.57 | Toughened glass |  |  |  | GLS-T | 3.9 | 2.1
W16 | 1600 | 1600 mm |  | L24 | 2400 | 2400 mm |  | GLS-L | 0.55 | Laminated glass |  |  |  | GLS-L | 3.9 | 2.1
W18 | 1800 | 1800 mm |  | L27 | 2700 | 2700 mm
W20 | 2000 | 2000 mm |  | L30 | 3000 | 3000 mm
W22 | 2200 | 2200 mm |  | L33 | 3300 | 3300 mm
|  |  |  | L36 | 3600 | 3600 mm
OPTION LISTS
Version | Control | Insulation | BaseType | Guards | Finish | Mounting | Lifting
Standard | Manual | None | Flat | None | Mill | Roof | No
Premium | Pneumatic | Insulated | Upstand150 | InsectMesh | PowderCoat | Wall | Yes
FireRated | Electric24V |  | Upstand300 | BirdGuard
Electric230V

## Validation
AirCore — Configuration Validation Rules
# | Rule | Valid?
1 | Guards are only available on the Premium version | TRUE
2 | Insulated panels (ALU-I) require the Insulated option | TRUE
3 | Insulation is only available with ALU-I, PC-16 or GLS-L panels | TRUE
4 | Fire-rated version requires a thermal release (not RX) | TRUE
5 | Wall mounting is not available on the Fire-rated version | TRUE
6 | Upstand bases are not used for Wall mounting | TRUE
7 | Glass panels (GLS-*) are not available above width 1800 mm | TRUE
8 | Manual control is not available on width 2000 mm or above | TRUE
9 | PowderCoat finish is only available on the Premium version | TRUE
10 | Lifting points require length 2400 mm or above | TRUE
11 | Electric 230V control is not available on the Standard version | TRUE
12 | Bird guard requires an upstand base | TRUE
| ALL RULES PASS | TRUE